## Assay
Assay | Units | Number of decimal places | Fit type | Fit parameters | Low signal | High signal | Minimum concentration | Maximum concentration | Signal scaling factor | Capture group | Exclude sensors | Negative control | Step number to analyze | Signal Fit type | Start time after step begins (s) | Window to analyze (s) | End time after step ends (s) | Normalize by | Exclude from summary | DR fit weighting
hsCRP | mg/L | 2 | 4PL | 5.69,5.31,1.30,722.51 |  |  | 0.1 | 10 | 1 | RC0205 |  | RC0197 | TIMING: cart_dispense_GNP (start) | Net shift | 5 | 30 |  |  |  | 1/y

## Assay metadata
Assay analytes | Fit types | Signal fit types
hsCRP | 4PL | Net shift
Neg | None