## Rules
Rule name | Statistic | Statistic Parameter | Step | Window offset (secs) | Window length (secs) | Min value | Max value | Rings | Average rings | Exclude cartridge | Rings excluded | Assay specific
Temp shift between 50 and 150 pm net shift (maybe could be tightened) | No rule | Net shift |  | 0 | 1500 | 50 | 150 | 1 |  | TRUE
PBST to Buffer 4.21 net shift near 500pm: positive control for fluidics and photonics. Use only if air slug is removed. | No rule | Net shift | 4 | 0 | 100 | 300 | 700 | 2,3,4,5,6,7,8,9,10,11,12,13,14,15 | TRUE
Neg ctrl rings between -10 and 50 pm net shift | Signal difference | Net shift | TIMING: cart_dispense_GNP (start) | 40 | 170 | -10 | 50 | 3 |  | FALSE | 3 | hsCRP
Neg ctrl rings between -10 and 50 pm net shift | Signal difference | Net shift | TIMING: cart_dispense_GNP (start) | 40 | 170 | -10 | 50 | 14 |  | FALSE | 14 | hsCRP
CRP rings greater than 0 pm net shift | Signal difference | Net shift | TIMING: cart_dispense_GNP (start) | 40 | 170 | 0 |  | 4 |  | FALSE | 4 | hsCRP
CRP rings greater than 0 pm net shift | Signal difference | Net shift | TIMING: cart_dispense_GNP (start) | 40 | 170 | 0 |  | 11 |  | FALSE | 11 | hsCRP
hsCRP CV between rings should be less than 40%. | CV | Net shift | TIMING: cart_dispense_GNP (start) | 40 | 170 |  | 0.4 | 4,11 |  | FALSE | 4,11 | hsCRP

## Rule metadata
Available rules | Truth values
Signal range | TRUE
Signal difference | FALSE
R-Squared
Pearson R
Slope
Number of points
Change in slope
CV
No rule
RMSD of slope
MAD of slope